## C2
catalyst | reaction_name | reaction_type | sample_id | location | experimenter | mass (g) | bed volume (ml) | step | time (h) | set_temperature (K) | temperature (K) | set_pressure (bar) | flow_rate (mL/min) | GHSV (h^-1) | x ethane (%) | x oxygen (%) | x N2 (%) | x_out ethane (%) | x_r ethane (%) # reactant based conversion | x_p ethane (%) # product based conversion | x_r oxygen (%) | C-balance (%) | r ethane (mmolg^-1h^-1) | r CO2 (mmolg^-1h^-1) | S_p CO (%) | S_p CO2 (%) | S_p ethane (%) | S_p ethylene (%) | S_p acetic_acid (%) | y CO2 (%) # product yield
catalyst 1 | ethylene_oxidation | thermal catalysis, oxidation | Institute-user-sample-1_PID | Institute/department | lab scientist name | 0.8212 | 1 | 1 | 0.5 | 500 | 501.3 | 1 | 20 | 1200 | 3 | 9 | 88 | 2.5 | 16.6667 | 15 | 20 | 98 | 0.23 | 0.22 | 0.5 | 98.3 | 0 | 1.2 | 0 | 16.3833
[8 empty] | 2 | 1 | 500 | 500.8 | 1 | 20 | 1200 | 3 | 9 | 88 | 2.51 | 16.3333 | 15 | 20 | 98 | 0.23 | 0.22 | 0.5 | 98.3 | 0 | 1.2 | 1 | 16.0557
[8 empty] | 3 | 1.5 | 500 | 500.2 | 1 | 20 | 1200 | 3 | 9 | 88 | 2.48 | 17.3333 | 15 | 20 | 98 | 0.23 | 0.22 | 0.5 | 98.3 | 0 | 1.2 | 2 | 17.0387